## BOM_FD-JL-PCB-BB_C2
Line # | Fitted | Rev | Name | Description | Quantity | Designator | Manufacturer 1 | Manufacturer Part Number 1
1 | Fitted | C2 | FD-JL-PCB-BB | PCB - Juliet - Battery Board | 1 | PCB1
2 | Fitted |  | SMTSO-080-4ET | Surface Mount Nut | 1 | N1 | PennEngineering | SMTSO-080-4ET
3 | Not Fitted |  | RES 0 OHM JUMPER 1/8W 0805 | 0 Ohms Jumper 0.125W, 1/8W Chip Resistor 0805 (2012 Metric) | 0 | R1 | Vishay | CRCW08050000Z0EA
4 | Fitted |  | 0393-0-00-15-00-00-09-0* | Pin Receptacle Connector 0.065" ~ 0.082" (1.65mm ~ 2.08mm) No Tail Solder | 1 | P2 | Mill-Max | 0393-0-00-15-00-00-09-0*
5 | Fitted |  | 0871-0-57-20-82-14-11-0 | Contact Spring Surface Mount | 1 | P3 | Mill-Max | 0871-0-57-20-82-14-110
6 | Fitted |  | 829-22-002-20-002101 | 2 Position Spring Piston Connector Through Hole, Right Angle | 1 | P1 | Mill-Max | 829-22-002-20-002101