## BOM_FD-JL-PCB-CB_C1
Line # | Fitted | Rev | Name | Description | Designator | Quantity | Manufacturer 1 | Manufacturer Part Number 1
1 | Fitted |  | CAP CER 4.7uF 16V 10% X5R 0603 | 4.7µF ±10% 16V Ceramic Capacitor X5R 0603 (1608 Metric) | C1, C2, C5, C6 | 4 | TDK | C1608X5R1C475K080AC
2 | Fitted |  | CAP CER 0.1uF 16V 10% X7R 0402 | 0.1µF ±10% 16V Ceramic Capacitor X7R 0402 (1005 Metric) | C3, C4, C7, C8, C9 | 5 | Murata | GCM155R71C104KA55D
3 | Fitted |  | BLM18PG221SH1D | FERRITE BEAD 220 OHM 0603 1LN | L1, L2 | 2 | Murata | BLM18PG221SH1D
4 | Fitted |  | LSS-110-02-L-DV-A-K | 20 Position Connector Self Mating, Non-Gendered Surface Mount Gold | P1 | 1 | Samtec | LSS-110-02-L-DV-A-K
5 | Fitted | C1 | FD-JL-PCB-CB | PCB - Juliet - Camera Board | PCB1 | 1
6 | Fitted |  | RES 4.7K 1/16W 1% 0402 | 4.7 kOhms ±1% 0.063W, 1/16W Chip Resistor 0402 (1005 Metric) Automotive AEC-Q200 Thick Film | R1, R2 | 2 | Vishay | CRCW04024K70FKED
7 | Not Fitted |  | RES 0 OHM JUMPER 1/16W 0402 | 0 Ohms Jumper 0.063W, 1/16W Chip Resistor 0402 (1005 Metric) | R4 | 0 | Vishay | CRCW04020000Z0ED
7 | Fitted |  | RES 0 OHM JUMPER 1/16W 0402 | 0 Ohms Jumper 0.063W, 1/16W Chip Resistor 0402 (1005 Metric) | R5 | 1 | Vishay | CRCW04020000Z0ED
8 | Fitted |  | OVM7690-RYAA | SENSOR CAMERA CMOS 20CAMERACUBE | U1 | 1 | OmniVision Technologies | OVM7690-R20A
9 | Fitted |  | DSC6001HE2A-024.0000 | XO (Standard) CMOS Oscillator 1.8V ~ 3.3V Enable/Disable 4-SMD, No Lead | X1 | 1 | Microchip | DSC6001HE2A-024.0000