## BOM_FD-JL-PCBA-MB_C1
Line # | Fitted | Rev | Name | Description | Designator | Quantity | Manufacturer 1 | Manufacturer Part Number 1
1 | Fitted |  | 1-2328702-0 | 10 Position FPC Connector Contacts, Top and Bottom 0.020" (0.50mm) Surface Mount, Right Angle | J2 | 1 | TE Connectivity AMP | 1-2328702-0
2 | Not Fitted |  | 6-SNL-170(N) | Tactile Components. 6mm star dome tactile switch. | SW1, SW2, SW3, SW4, SW5, SW6, SW7, SW8, SW9, SW10, SW11, SW12, SW13, SW14, SW15, SW16, SW17, SW18 | 0
3 | Fitted |  | 74AUP1G09GW,125 | IC GATE AND 1CH 2-INP 5TSSOP | U1 | 1 | Nexperia | 74AUP1G09GW,125
4 | Not Fitted |  | 74LVC1G04GW,125 | Inverter IC 1 Channel 5-TSSOP | U19 | 0 | Nexperia | 74LVC1G04GW,125
5 | Fitted |  | 0475710001 | CONN MICRO SD CARD PUSH-PULL R/A | J1 | 1 | Molex | 0475710001
6 | Fitted |  | ADP5587ACPZ-R7 | I/O Expander 18 I²C 400kHz 24-LFCSP-WQ (4x4) | U4 | 1 | Analog Devices | ADP5587ACPZ-R7
7 | Fitted |  | ATECC608A-MAHCZ-T | Cryptographic Co-Processor with Secure Hardware-Based Key Storage 1-Wire Interface 8-Pin UDFN T/R | U10 | 1 | Microchip | ATECC608A-MAHCZ-T
8 | Not Fitted |  | B3U-1000P | Tactile Switch SPST-NO Top Actuated Surface Mount | SW19, SW20 | 0 | Omron | B3U-1000P
9 | Fitted |  | BZT585B15T-7 | Zener Diode 15V 350mW ±2% Surface Mount SOD-523 | D2, D3 | 2 | Diodes | BZT585B15T-7
10 | Fitted |  | CAP CER 0.1uF 16V 10% X7R 0402 | 0.1µF ±10% 16V Ceramic Capacitor X7R 0402 (1005 Metric) | C1, C2, C5, C6, C7, C8, C9, C10, C11, C12, C14, C15, C18, C20, C22, C23, C25, C26, C29, C33, C34, C43, C44, C48, C52 | 25 | Murata | GCM155R71C104KA55D
10 | Not Fitted |  | CAP CER 0.1uF 16V 10% X7R 0402 | 0.1µF ±10% 16V Ceramic Capacitor X7R 0402 (1005 Metric) | C19 | 0 | Murata | GCM155R71C104KA55D
11 | Fitted |  | CAP CER 1uF 25V 10% X5R 0402 | ±10% 25V Ceramic Capacitor X5R 0402 (1005 Metric) | C45 | 1 | Samsung | CL05A105KA5NQNC
12 | Fitted |  | CAP CER 4.7uF 16V 10% X5R 0603 | 4.7µF ±10% 16V Ceramic Capacitor X5R 0603 (1608 Metric) | C16, C37 | 2 | TDK | C1608X5R1C475K080AC
13 | Not Fitted |  | CAP CER 7pF 50V C0G 0402 | 7pF ±0.25pF 50V Ceramic Capacitor C0G, NP0 0402 (1005 Metric) | C3, C4 | 0 | Murata | GJM1555C1H7R0CB01D
14 | Fitted |  | CAP CER 10uF 6.3V 20% X5R 0603 | 10µF ±20% 6.3V Ceramic Capacitor X5R 0603 (1608 Metric) | C30, C31, C32, C36, C39 | 5 | Samsung | CL10A106MQ8NNNC
15 | Fitted |  | CAP CER 22uF 16V 10% X5R 0805 | 22µF ±10% 16V Ceramic Capacitor X5R 0805 (2012 Metric) | C28 | 1 | Samsung | CL21A226KOQNNNE
16 | Fitted |  | CAP CER 47uF 10V 20% X5R 0805 | 47µF ±20% 10V Ceramic Capacitor X5R 0805 (2012 Metric) | C24, C27 | 2 | Murata | GRM21BR61A476ME15L
17 | Fitted |  | CAP CER 220pF 50V 5% C0G 0402 | 220pF ±5% 50V Ceramic Capacitor C0G, NP0 0402 (1005 Metric) | C42, C47 | 2 | Samsung | CL05C221JB5NNNC
18 | Fitted |  | CAP CER 560pF 50V 10% X7R 0402 | 560pF ±10% 50V Ceramic Capacitor X7R 0402 (1005 Metric) | C21 | 1 | Samsung | CL05B561KB5NNNC
19 | Fitted |  | CAP CER 1000pF 1000V 10% X7R 0805 | 1000pF ±10% 1000V (1kV) Ceramic Capacitor X7R 0805 (2012 Metric) | C17 | 1 | KEMET | C0805C102KDRACTU
20 | Fitted |  | CAP CER 1500pF 50V 10% X7R 0402 | 1500pF ±10% 50V Ceramic Capacitor X7R 0402 (1005 Metric) | C38, C41, C46 | 3 | Murata | GCM155R71H152KA37D
20 | Not Fitted |  | CAP CER 1500pF 50V 10% X7R 0402 | 1500pF ±10% 50V Ceramic Capacitor X7R 0402 (1005 Metric) | C49 | 0 | Murata | GCM155R71H152KA37D
21 | Fitted |  | CAP CER 2.2uF 6.3V 10% X5R 0402 | 2.2µF ±10% 6.3V Ceramic Capacitor X5R 0402 (1005 Metric) | C13, C40, C58 | 3 | Samsung | CL05A225KQ5NSNC
22 | Fitted |  | CAP CER 10uF 16V 20% X5R 0603 | 10µF ±20% 16V Ceramic Capacitor X5R 0603 (1608 Metric) | C35 | 1 | Murata | GRM188R61C106MA73D
23 | Fitted |  | CB2518T1R5M | 1.5µH Unshielded Wirewound Inductor 1.4A 91mOhm Max 1007 (2518 Metric) | L1 | 1 | Taiyo Yuden | CB2518T1R5M
24 | Fitted |  | CB2518T4R7MRV | 4.7µH Unshielded Wirewound Inductor 820mA 130mOhm Max 1007 (2518 Metric) | L2, L3 | 2 | Taiyo Yuden | CB2518T4R7MRV
25 | Fitted |  | CSTNE8M00G550000R0 | 8MHz Ceramic Resonator Built in Capacitor 33pF ±0.2% 40 Ohms -40°C ~ 85°C Surface Mount | X2 | 1 | Murata | CSTNE8M00G550000R0
26 | Fitted |  | DMG2305UX-7 | P-Channel 20V 4.2A (Ta) 1.4W (Ta) Surface Mount SOT-23 | Q1 | 1 | Diodes | DMG2305UX-7
26 | Not Fitted |  | DMG2305UX-7 | P-Channel 20V 4.2A (Ta) 1.4W (Ta) Surface Mount SOT-23 | Q3 | 0 | Diodes | DMG2305UX-7
27 | Not Fitted |  | ECS-.327-7-34B-TR | 32.768kHz ±20ppm Crystal 7pF 70 kOhms 2-SMD, No Lead | X1 | 0 | ECS International | ECS-.327-7-34B-TR
28 | Fitted | C1 | FD-JL-PCB-MB | PCB - Juliet - Main Board | PCB1 | 1
29 | Fitted |  | KB DELPS2.DI-THVG-2J8L-Z555 | Blue 466nm LED Indication - Discrete 2.8V 2-SMD 0603 | LED2 | 1 | Osram Opto | KB DELPS2.DI-THVG-2J8L-Z555
30 | Fitted |  | LA0151CS-TLM-E | Optical Sensor Ambient 550nm Current 4-WFBGA, CSPBGA | U5 | 1 | ON Semiconductor | LA0151CS-TLM-E
31 | Fitted |  | LMV981MG/NOPB | General Purpose Amplifier 1 Circuit Rail-to-Rail SC-70-6 | U14, U16, U18 | 3 | TI National Semiconductor | LMV981MG/NOPB
32 | Fitted |  | LSS-110-02-L-DV-A-K | 20 Position Connector Self Mating, Non-Gendered Surface Mount Gold | P1 | 1 | Samtec | LSS-110-02-L-DV-A-K
33 | Not Fitted |  | LTST-C191KGKT | Green 571nm LED Indication - Discrete 2V 0603 (1608 Metric) | LED4 | 0 | Vishay Lite-On | LTST-C191KGKT
34 | Fitted |  | LTST-C191KRKT | Red 631nm LED Indication - Discrete 2V 0603 (1608 Metric) | LED1 | 1 | Vishay Lite-On | LTST-C191KRKT
34 | Not Fitted |  | LTST-C191KRKT | Red 631nm LED Indication - Discrete 2V 0603 (1608 Metric) | LED3 | 0 | Vishay Lite-On | LTST-C191KRKT
35 | Fitted |  | MCP1643-I/MC | LED Driver IC 1 Output DC DC Regulator Step-Up (Boost) PWM Dimming 550mA 8-DFN (2x3) | U15 | 1 | Microchip | MCP1643-I/MC
36 | Fitted |  | MLZ1608M220WT000 | 22µH Shielded Multilayer Inductor 150mA 2.4Ohm 0603 (1608 Metric) | L4 | 1 | TDK | MLZ1608M220WT000
37 | Fitted |  | MMBT3906-7-F | TRANS PNP 40V 0.2A SOT23-3 | Q2 | 1 | Diodes Zetex | MMBT3906-7-F
38 | Fitted |  | MX25V1635FZUI | FLASH - NOR Memory IC 16Mb (2M x 8) SPI - Quad I/O 80MHz 8-USON (2x3) | U9 | 1 | Macronix | MX25V1635FZUI
39 | Fitted |  | NTK3043NT1G | N-Channel 20V 210mA (Ta) 310mW (Ta) Surface Mount SOT-723 | U8 | 1 | ON Semiconductor | NTK3043NT1G
40 | Fitted |  | PUSB3AB4Z | TVS DIODE 3.3V 5V DFN2510A-10 | U6, U7 | 2 | Nexperia | PUSB3AB4Z
41 | Fitted |  | RB751S40T1G | Diode Schottky 30V 30mA (DC) Surface Mount SOD-523 | D1 | 1 | ON Semiconductor | RB751S40T1G
42 | Fitted |  | RES4T 0.05 OHM 0.5% 1/2W 1206 | 50 mOhms ±0.5% 0.5W, 1/2W Chip Resistor 1206 (3216 Metric) Current Sense | R28 | 1 | Ohmite | LVK12R050DER
43 | Not Fitted |  | RES 0 OHM JUMPER 1/8W 0805 | 0 Ohms Jumper 0.125W, 1/8W Chip Resistor 0805 (2012 Metric) | R62 | 0 | Vishay | CRCW08050000Z0EA
44 | Fitted |  | RES 0 OHM JUMPER 1/16W 0402 | 0 Ohms Jumper 0.063W, 1/16W Chip Resistor 0402 (1005 Metric) | R9, R57, R67 | 3 | Vishay | CRCW04020000Z0ED
44 | Not Fitted |  | RES 0 OHM JUMPER 1/16W 0402 | 0 Ohms Jumper 0.063W, 1/16W Chip Resistor 0402 (1005 Metric) | R53, R54, R73 | 0 | Vishay | CRCW04020000Z0ED
45 | Fitted |  | RES 1.0K 1/16W 1% 0402 | 1 kOhms ±0.5% 0.063W, 1/16W Chip Resistor 0402 (1005 Metric) Automotive AEC-Q200 Thin Film | R36, R38 | 2 | Panasonic | ERA-2AEB102X
46 | Fitted |  | RES 1.0M 1/4W 5% 1206 | 1 MOhms ±5% 0.25W, 1/4W Chip Resistor 1206 (3216 Metric) Moisture Resistant Thick Film | R24 | 1 | Yageo | RC1206JR-071ML
47 | Fitted |  | RES 1M 1/16W 1% 0402 | 1 MOhms ±1% 0.063W, 1/16W Chip Resistor 0402 (1005 Metric) | R30 | 1 | Vishay | CRCW04021M00FKED
47 | Not Fitted |  | RES 1M 1/16W 1% 0402 | 1 MOhms ±1% 0.063W, 1/16W Chip Resistor 0402 (1005 Metric) | R7, R8 | 0 | Vishay | CRCW04021M00FKED
48 | Fitted |  | RES 1.8M 1/16W 1% 0402 | 1.8 MOhms ±1% 0.063W, 1/16W Chip Resistor 0402 (1005 Metric) | R35 | 1 | Vishay | CRCW04021M80FKED
49 | Fitted |  | RES 4.7K 1/16W 1% 0402 | 4.7 kOhms ±1% 0.063W, 1/16W Chip Resistor 0402 (1005 Metric) Automotive AEC-Q200 Thick Film | R10, R11, R12, R13, R14, R15, R25, R26, R59, R60 | 10 | Vishay | CRCW04024K70FKED
49 | Not Fitted |  | RES 4.7K 1/16W 1% 0402 | 4.7 kOhms ±1% 0.063W, 1/16W Chip Resistor 0402 (1005 Metric) Automotive AEC-Q200 Thick Film | R55, R56 | 0 | Vishay | CRCW04024K70FKED
50 | Fitted |  | RES 5.1M 1/16W 1% 0402 | 5.1 MOhms ±1% 0.1W, 1/10W Chip Resistor 0402 (1005 Metric) | R43, R48 | 2 | Vishay | CRCW04025M10FKED
51 | Fitted |  | RES 6.04 OHM 1/16W 1% 0402 | 6.04 Ohms ±1% 0.063W, 1/16W Chip Resistor 0402 (1005 Metric) | R41 | 1 | Vishay Dale | CRCW04026R04FKED
52 | Fitted |  | RES 10 OHM 1/16W 1% 0402 | 10 Ohms ±1% 0.063W, 1/16W Chip Resistor 0402 (1005 Metric) | R5, R74 | 2 | Vishay | CRCW040210R0FKED
53 | Fitted |  | RES 10K 1/16W 1% 0402 | 10 kOhms ±1% 0.063W, 1/16W Chip Resistor 0402 (1005 Metric) | R3, R16, R17, R18, R19, R20, R21, R22, R23, R46, R51 | 11 | Samsung | RC1005F103CS
54 | Fitted |  | RES 20K 1/16W 1% 0402 | 20 kOhms ±1% 0.063W, 1/16W Chip Resistor 0402 (1005 Metric) | R33 | 1 | Vishay | CRCW040220K0FKED
55 | Fitted |  | RES 22K 1/16W 1% 0402 | 22 kOhms ±1% 0.063W, 1/16W Chip Resistor 0402 (1005 Metric) | R52 | 1 | Vishay | CRCW040222K0FKED
56 | Fitted |  | RES 22.1K 1/16W 1% 0402 | 22.1 kOhms ±1% 0.063W, 1/16W Chip Resistor 0402 (1005 Metric) Automotive AEC-Q200 Thick Film | R6 | 1 | Vishay | CRCW040222K1FKED
57 | Fitted |  | RES 47.5K 1/16W 1% 0402 | 47.5 kOhms ±1% 0.063W, 1/16W Chip Resistor 0402 (1005 Metric) | R34 | 1 | Vishay | CRCW040247K5FKED
58 | Fitted |  | RES 100K 1/16W 0.5% 0402 | 100 kOhms ±0.5% 0.063W, 1/16W Chip Resistor 0402 (1005 Metric) | R39 | 1 | Vishay Dale | CRCW0402100KDHEDP
59 | Fitted |  | RES 100K 1/16W 1% 0402 | 100 kOhms ±1% 0.063W, 1/16W Chip Resistor 0402 (1005 Metric) Automotive AEC-Q200 Thick Film | R1, R2, R4, R40, R42, R47, R61 | 7 | Vishay | CRCW0402100KFKED
59 | Not Fitted |  | RES 100K 1/16W 1% 0402 | 100 kOhms ±1% 0.063W, 1/16W Chip Resistor 0402 (1005 Metric) Automotive AEC-Q200 Thick Film | R58, R68 | 0 | Vishay | CRCW0402100KFKED
60 | Fitted |  | RES 200K 1/16W 1% 0402 | 200 kOhms ±1% 0.063W, 1/16W Chip Resistor 0402 (1005 Metric) Moisture Resistant Thick Film | R29, R31, R32, R37 | 4 | Vishay Dale | CRCW0402200KFKTD
61 | Fitted |  | RES 220K 1/16W 1% 0402 | 220 kOhms ±1% 0.063W, 1/16W Chip Resistor 0402 (1005 Metric) | R45, R50 | 2 | Vishay | CRCW0402220KFKED
62 | Fitted |  | RES 330 OHM 1/16W 1% 0402 | 330 Ohms ±1% 0.063W, 1/16W Chip Resistor 0402 (1005 Metric) Moisture Resistant Thick Film | R27 | 1 | Vishay | CRCW0402330RFKED
62 | Not Fitted |  | RES 330 OHM 1/16W 1% 0402 | 330 Ohms ±1% 0.063W, 1/16W Chip Resistor 0402 (1005 Metric) Moisture Resistant Thick Film | R65, R66 | 0 | Vishay | CRCW0402330RFKED
63 | Fitted |  | RES 470K 1/16W 1% 0402 | 470 kOhms ±1% 0.063W, 1/16W Chip Resistor 0402 (1005 Metric) | R44, R49 | 2 | Vishay | CRCW0402470KFKED
64 | Fitted |  | SFV4R-2STE1HLF | 4 Position FFC, FPC Connector Contacts, Top 0.020" (0.50mm) Surface Mount, Right Angle | J3 | 1 | Amphenol FCI | SFV4R-2STE1HLF
65 | Fitted |  | STM32H753VIT6 | ARM® Cortex®-M7 STM32H7 Microcontroller IC 32-Bit 480MHz 2MB (2M x 8) FLASH 100-LQFP (14x14) | U2 | 1 | STMicroelectronics | STM32H753VIT6
66 | Fitted |  | TPS3840DL27DBVR | Supervisor 2.7V Open Drain 1 Channel SOT-23-5 | U3 | 1 | Texas Instruments | TPS3840DL27DBVR
67 | Fitted |  | TPS61158DRVR | LED Driver IC 1 Output DC DC Regulator Step-Up (Boost) PWM Dimming 30mA 6-WSON (2x2) | U17 | 1 | Texas Instruments | TPS61158DRVR
68 | Fitted |  | TPS61220DCKR | Boost Switching Regulator IC Positive Adjustable 1.8V 1 Output 200mA (Switch) 6-TSSOP, SC-88, SOT-363 | U13 | 1 | Texas Instruments | TPS61220DCKR
69 | Fitted |  | TPS63030DSKR | Buck-Boost Switching Regulator IC Positive Adjustable 1.2V 1 Output 900mA (Switch) 10-WFDFN Exposed Pad | U11 | 1 | Texas Instruments | TPS63030DSKR
70 | Fitted |  | XC6192AA05ER-G | Power Switch/Driver 1:1 P-Channel 400mA USP-8B06 | U12 | 1 | Torex | XC6192AA05ER-G